## Sheet 1
Bill of Material (BOM) for Tony Ajode
S. No. | Components | Description | Designator | Footprint (Package) | Manufacturer Part Number | Manufacturer | Alternate | Value | Link | Quantity (Per Board) | Quantity 6 | Unit Price/Per Board | Total Price/Per Board | Unit Price/6 Boards | Total Price/6 Board | Remarks
1 | Capacitor | CAP CER 4.7UF 25V X5R 0603 | C1, C7, C11, C12, C69, C72 | Cap0603 | C1608X5R1E475M080AC | TDK Corporation | ------------- | 4.7uF | Digikey | 6 | 36 | 0.38 | 2.28 | 0.258 | 9.288
2 |  | CAP CER 1UF 25V X5R 0603 | C2, C16, C22, C29, C31, C33, C34, C43, C44, C45, C47 | Cap0603 | CC0603KRX5R8BB105 | AVX Corporation | CC0603MRX5R8BB105 | 1uF | Digikey | 11 | 66 | 0.088 | 0.968 | 0.0498 | 3.2868
3 |  | CAP CER 0.1UF 25V X6S 0201 | C3, C5, C8, C9, C10, C13, C14, C15, C18, C21, C36, C37, C40, C42, C46, C48, C49, C52, C56, C58, C60, C63, C64, C67, C71, C77, C78, C79, C80, C81, C82, C85, C88, C91 | CAP 0201 | GRM033C81E104KE14D | Murata Electronics | ------------- | 0.1uF | Digikey | 34 | 204 | 0.053 | 1.802 | 0.0237 | 4.8348
4 |  | CAP CER 10UF 35V X5R 0603 | C4, C6, C17, C27, C30, C32, C35, C53, C57, C59, C61, C62, C89 | Cap0603 | GRM188R6YA106MA73D | Murata Electronics | ------------- | 10uF | Digikey | 13 | 78 | 0.45 | 5.85 | 0.2202 | 17.1756
5 |  | CAP 1.2pF 50V, 0603 | C19, C20 | Cap0603 | CC0603BRNPO9BN1R2 | YAGEO | ------------- | 1.2pF | Digikey | 2 | 12 | 0.12 | 0.24 | 0.087 | 1.044
6 |  | CAP TANT 100UF 10% 16V 2917 | C23, C24, C25, C26, C50 | Custom | 593D107X9016D2TE3 | Vishay Sprague | ------------- | 100uF | Digikey | 5 | 30 | 1.07 | 5.35 | 0.812 | 24.36
7 |  | CAP CER 22UF 25V X5R 0805 | C28, C51 | Cap0805 | C2012X5R1E226M125AC | Venkel | C0805X5R250-226MNE | 22UF | Digikey | 2 | 12 | 0.12 | 0.24 | 0.12 | 1.44
8 |  | CAP CER 100PF 50V C0G/NP0 0402 | C38, C39, C54 | Cap0402 | GCM1555C1H101JA16D | Murata Electronics | ------------ | 100pF | Digikey | 3 | 18 | 0.1 | 0.3 | 0.026 | 0.468
9 |  | CAP CER 10000PF 50V X7R 0402 | C41 | Cap0402 | GRM155R71H103KA88J | Murata Electronics | ------------ | 10nF | Digikey | 1 | 6 | 0.1 | 0.1 | 0.1 | 0.6
10 |  | CAP 2.2UF 35V X5R 20% 0402 | C55 | Cap0402 | GRM155R6YA225ME11D | Murata Electronics | ----------- | 2.2uF | Digikey | 1 | 6 | 0.29 | 0.29 | 0.29 | 1.74
11 |  | CAP CER 18PF 50V C0G/NP0 0201 | C65, C66 | CAP 0201 | GCM0335C1H180FA16D | Murata Electronics | ----------- | 18pF | Digikey | 2 | 12 | 0.1 | 0.2 | 0.065 | 0.78
12 |  | CAP CER 4.7PF 50V C0G/NPO 0603 | C68 | Cap0603 | CC0603CRNPO9BN4R7 | YAGEO | ----------- | 4.7pF | Digikey | 1 | 6 | 0.1 | 0.1 | 0.1 | 0.6
13 |  | CAP CER0.22uF 25V R 10% 0603 | C70, C73 | Cap0603 | GRM188R11E224KA88D |  |  | 220nF |  | 2 | 12 |  | 0 |  | 0
14 |  | CAP CER 47UF 16V X5R 1206 | C84, C87 | Cap1206 | EMK316BBJ476ML-T | CAL-CHIP ELECTRONICS, INC. | GMC31X5R476M16NT | 47uF | Digikey | 2 | 12 | 0.45 | 0.9 | 0.45 | 5.4
15 |  | CAP CER 22PF 50V C0G/NPO 0402 | C86 | Cap0402 | CC0402JRNPO9BN220 | YAGEO | ----------- | 22pF | Digikey | 1 | 6 | 0.1 | 0.1 | 0.1 | 0.6
16 |  | CAP TANT 22UF 10% 25V 2312 | C90 |  | T491C226K025AT | KEMET | ----------- | 22uF | Digikey | 1 | 6 | 0.87 | 0.87 | 0.87 | 5.22
17 | Diode | DIODE GEN PURP 100V 300MA SOD123 | D1, D2 | SOD-123 | 1N4148W-7-F | Diodes Incorporated | ---------- | ------- | Digikey | 2 | 12 | 0.18 | 0.36 | 0.168 | 2.016
18 |  | TVS DIODE 15V 34V SOD523 | D3 | SOD-523 | ESDA18-1K | STMicroelectronics | ---------- | ------- | Digikey | 1 | 6 | 0.51 | 0.51 | 0.51 | 3.06
19 |  | Typical RED GaAs LED | D4 | LED-1 | LED1 |  |  | ------- |  | 1 | 6 |  | 0 |  | 0
20 |  | Diode Schottky 30V 0.35A 2-Pin SOD-123 T/R | D5 | SOD-123 | SD103BW-7-F | Diodes Incorporated | -------- | ------- | Digikey | 1 | 6 | 0.44 | 0.44 | 0.44 | 2.64
21 |  | DIODE SCHOTTKY 40V 3A DO214AB | D6, D12 | SMC | SS34-E3/57T | Vishay General Semiconductor - Diodes Division | -------- | ------- | Digikey | 2 | 12 | 0.27685 | 0.5537 | 0.27685 | 3.3222
22 |  | TVS DIODE 3V SOT23-6 | D7 | SOT-23-6 | ESDA6V1-5SC6 | STMicroelectronics | --------- | ------- | Digikey | 1 | 6 | 0.57 | 0.57 | 0.57 | 3.42
23 |  | TVS DIODE 5V 9.8V SOD923 | D9, D10, D11 | SOD-923 | ESD9L5.0ST5G | onsemi | --------- | ------- | Digikey | 3 | 18 | 0.38 | 1.14 | 0.285 | 5.13
24 | Inductor | FIXED IND 2.2NH 400MA 120 MOHM | L1 | IND 0402 | BSCH001005052N2SCP | Chilisin Electronics | --------- | 2.2nH | Digikey | 1 | 6 | 0.1 | 0.1 | 0.1 | 0.6
25 |  | 1515 Inductors (SMD) ROHS | L2, L4 | Custom | LQH44PN470MJ0L | Murata Electronics | --------- | 47uH | Digikey | 2 | 12 | 0.45 | 0.9 | 0.396 | 4.752
26 |  | IND SMD 22uH 1.6A 20%, T&R | L3, L7 | Custom | NRS6045T220MMGK | Taiyo Yuden | ------- | 22uH | Digikey | 2 | 12 | 0.41 | 0.82 | 0.365 | 4.38
27 |  | FIXED IND 1UH 2.5A 43.2 MOHM SMD | L5 | Custom | LQH32PN1R0NNCL | Murata Electronics | ------- | 1uH | Digikey | 1 | 6 | 0.48 | 0.48 | 0.48 | 2.88
28 |  | FIXED IND 2.2UH 3.25A 61 MOHM | L6 | Custom | 74437324022 | Würth Elektronik | ------- | 2.2uH | Digikey | 1 | 6 | 2.2 | 2.2 | 2.2 | 13.2
29 |  | IND SMD 33 H 20% 500mA Idc | L8 | Custom | CBC3225T330KR | Taiyo Yuden | ------- | 33uH | Digikey | 1 | 6 | 0.3 | 0.3 | 0.3 | 1.8
30 | LED | LED BLUE CLEAR CHIP SMD 0402 | LED4, LED5 | LED 0402 | APHHS1005QBC/D | Kingbright | ------- | ------- | Digikey | 2 | 12 | 0.54 | 1.08 | 0.331 | 3.972
31 | Mic | MIC COND ANALOG OMNI -38DB 6MM D | MK1 | -------- | POM-2738P-R | PUI Audio, Inc. | ------- | ------- | Digikey | 1 | 6 | 2.1 | 2.1 | 2.1 | 12.6
32 | Mosfet | TRANS NPN 40V 200MA SOT23-3 | Q1, Q2, Q4, Q5, Q7 | SOT-23 | MMBT3904 | NTE Electronics, Inc | ------- | ------- | Digikey | 5 | 30 | 0.108 | 0.54 | 0.108 | 3.24
33 |  | P-Channel -12V 4.1A 900mV @ 250uA 45mΩ @ 3.5A,4.5V 350mW SOT-23(SOT-23-3) MOSFET RoHS | Q3, Q6 | SOT-23 | CJ2305 |  |  | ------- |  | 2 | 12 | 1.43 | 2.86 | 1.26 | 15.12
34 |  | MOSFET 20V 2.0A 0.9W | Q8 | SOT-23-3 | SI2301BDS-T1-E3 | Vishay Siliconix | ------- | ------- | Digikey | 1 | 6 | 0.42 | 0.42 | 0.42 | 2.52
35 | Resistor | RES SMD 680 OHM 5% 1/20W 0201 | R1, R3, R71 | Res-0201 | RC0201JR-07680RL | YAGEO | ------- | 680R | Digikey | 3 | 18 | 0.1 | 0.3 | 0.029 | 0.522
36 |  | RES SMD 5.6K OHM 1% 1/20W 0201 | R2 | Res-0201 | RC0201FR-075K6L | YAGEO | ------- | 5.6K | Digikey | 1 | 6 | 0.1 | 0.1 | 0.1 | 0.6
37 |  | RES SMD 100 OHM 1% 1/20W 0201 | R4, R5, R25, R26, R30, R32, R33, R35, R60, R83, R84 | Res-0201 | AC0201FR-07100RL | YAGEO | ------- | 100R | Digikey | 11 | 66 | 0.1 | 1.1 | 0.066 | 4.356
38 |  | RES SMD 0 OHM JUMPER 1/20W 0201 | R6, R24, R81 | Res-0201 | RC0201JR-070RL | YAGEO | ------- | 0R | Digikey | 3 | 18 | 0.1 | 0.3 | 0.036 | 0.648
39 |  | RES SMD 10K OHM 1% 1/20W 0201 | R7, R8, R9, R10, R15, R17, R20, R31, R34, R39, R69, R74, R89, R91, R93, R95, R97, R99, R101, R103, R131 | Res-0201 | RC0201FR-0710KL | YAGEO | ------- | 10K | Digikey | 21 | 126 | 0.1 | 2.1 | 0.042 | 5.292
40 |  | RES SMD 47K OHM 5% 1/20W 0201 | R11, R16, R22, R70, R135 | Res-0201 | RC0201JR-0747KL | YAGEO | ------- | 47K | Digikey | 5 | 30 | 0.1 | 0.5 | 0.029 | 0.87
41 |  | RES SMD 100K OHM 5% 1/20W 0201 | R12, R18, R68, R73, R128, R130, R133 | Res-0201 | RC0201JR-07100KL | YAGEO | ------- | 100K | Digikey | 7 | 42 | 0.1 | 0.7 | 0.029 | 1.218
42 |  | RES 4.7K OHM 1% 1/20W 0201 | R13, R134 | Res-0201 | RMCF0201FT4K70 | Stackpole Electronics Inc | ------- | 4.7K | Digikey | 2 | 12 | 0.1 | 0.2 | 0.027 | 0.324
43 |  | RES SMD 300 OHM 5% 1/20W 0201 | R14 | Res-0201 | ERJ-1GNJ301C | Panasonic | ------- | 300R | Digikey | 1 | 6 | 0.1 | 0.1 | 0.1 | 0.6
44 |  | RES SMD 5.1K OHM 1% 1/20W 0201 | R19, R132 | Res-0201 | AC0201FR-075K1L | YAGEO | ------- | 5.1K | Digikey | 2 | 12 | 0.1 | 0.2 | 0.066 | 0.792
45 |  | Res SMD 11.8K Ohm 1% 1/10W 0603 | R21 | Res0603 | AC0603FR-0711K8L | YAGEO | ------- | 11K8 | Digikey | 1 | 6 | 0.1 | 0.1 | 0.1 | 0.6
46 |  | RES SMD 470 OHM 5% 1/20W 0201 | R23, R82 | Res-0201 | RC0201JR-07470RL | YAGEO | ------- | 470R | Digikey | 2 | 12 | 0.1 | 0.2 | 0.029 | 0.348
47 |  | RES SMD 33 OHM 1% 1/20W 0201 | R27 | Res-0201 | AC0201FR-0733RL | YAGEO | ------- | 33R | Digikey | 1 | 6 | 0.1 | 0.1 | 0.1 | 0.6
48 |  | PANASONIC - ERJ3EKF7321V - RES, 7K32, 1%, 0.1W, 0603, THICK FILM | R28 | Res0603 | ERJ3EKF7321V | Panasonic | ------- | 7.32K | Digikey | 1 | 6 | 0.1 | 0.1 | 0.1 | 0.6
49 |  | RES SMD 1K OHM 1% 1/20W 0201 | R29, R36, R37, R67 | Res-0201 | RC0201FR-071KL | YAGEO | ------- | 1K | Digikey | 4 | 24 | 0.1 | 0.4 | 0.042 | 1.008
50 |  | RES SMD 2.2K OHM 5% 1/20W 0201 | R38, R40 | Res-0201 | AC0201JR-072K2L | YAGEO | ------- | 2.2K | Digikey | 2 | 12 | 0.1 | 0.2 | 0.049 | 0.588
51 |  | RES 4.99 OHM 1% 1/8W 0603 | R41 | Res0603 | RK73H1JTTD4R99F | KOA Speer Electronics, Inc. | ------- | 4R99 | Digikey | 1 | 6 | 0.1 | 0.1 | 0.1 | 0.6
52 |  | RES SMD 1M OHM 1% 1/20W 0201 | R42 | Res-0201 | RC0201FR-071ML | YAGEO | ------- | 1M | Digikey | 1 | 6 | 0.1 | 0.1 | 0.1 | 0.6
53 |  | RES ARRAY 4 RES 47K OHM 0804 | R61 | Custom | CAY10-473J4LF | Bourns Inc. | ------- | 47K | Digikey | 1 | 6 | 0.12 | 0.12 | 0.12 | 0.72
54 |  | RES SMD 6.8K OHM 1% 1/20W 0201 | R66 | Res-0201 | AC0201FR-076K8L | YAGEO | ------- | 6.8K | Digikey | 1 | 6 | 0.1 | 0.1 | 0.1 | 0.6
55 |  | RES SMD 510K OHM 1% 1/20W 0201 | R72 | Res-0201 | RC0201FR-07510KL | YAGEO | ------- | 510K | Digikey | 1 | 6 | 0.1 | 0.1 | 0.1 | 0.6
56 |  | RES SMD 20K OHM 1% 1/20W 0201 | R75 | Res-0201 | RC0201FR-0720KL | YAGEO | ------- | 20K | Digikey | 1 | 6 | 0.1 | 0.1 | 0.1 | 0.6
57 |  | RES SMD 1.1M OHM 5% 1/20W 0201 | R76 | Res-0201 | RC0201JR-071M1L | YAGEO | ------- | 1.1M | Digikey | 1 | 6 | 0.1 | 0.1 | 0.1 | 0.6
58 |  | TNPW0201 50R 0.5% T-9 ET7 E3 | R77, R78, R79, R80 | Res-0201 | TNPW020150R0DEED | Vishay Dale | ------- | 50R | Digikey | 4 | 24 | 0.4 | 1.6 | 0.304 | 7.296
59 |  | RES 402K OHM 1% 1/20W 0201 | R126 | Res-0201 | RMCF0201FT402K | Stackpole Electronics Inc | ------- | 402K | Digikey | 1 | 6 | 0.1 | 0.1 | 0.1 | 0.6
60 |  | RES SMD 270K OHM 1% 1/20W 0201 | R127 | Res-0201 | RC0201FR-07270KL | YAGEO | ------- | 270K | Digikey | 1 | 6 | 0.1 | 0.1 | 0.1 | 0.6
61 |  | RES SMD 536K OHM 1% 1/20W 0201 | R129 | Res-0201 | RC0201FR-07536KL | YAGEO | ------- | 536K | Digikey | 1 | 6 | 0.1 | 0.1 | 0.1 | 0.6
62 | IC | Single I2S/PCM Interface, Stereo, 2.3W Mono Amp, 45mW Headphone Amp | U1 | 32-QFN | ALC5621 | Realtek Semicon | ------- | ------ |  | 1 | 6 | 10.4655 | 10.4655 | 10.4655 | 62.793
63 |  | IC REG LINEAR 1.8V 250MA SOT23-3 | U2, U11 | SOT-23 | S-1206B18-M3T1U | ABLIC U.S.A. Inc. | ------- | ------ | Digikey | 2 | 12 | 0.37657 | 0.75314 | 0.37657 | 4.5188
64 |  | RF Components | U3 |  | SIM7100AS2-10671 |  |  | ------ |  | 1 | 6 |  | 0 |  | 0
65 |  | S5P4418 Quad Core Android SoM System on Module | U4 |  | S5P4418 |  |  | ------ |  | 1 | 6 |  | 0 |  | 0
66 |  | IMU ACCEL/GYRO/COMPI2C/SPI 24QFN | U5 | 24-QFN (3x3) | ICM-20948 | TDK InvenSense | ------- | ------ | Digikey | 1 | 6 | 11.52 | 11.52 | 11.52 | 69.12
67 |  | SENSOR OPT 550NM AMBIENT 6SMD | U6 | 6-SMD | VEML6030-GS15 | Vishay Semiconductor Opto Division | ------- | ------ | Digikey | 1 | 6 | 2.42 | 2.42 | 2.42 | 14.52
68 |  | Realtek RTL8723BU Combo Module | U7 |  | F23BUUM13-W2 |  |  |  |  | 1 | 6 |  | 0 |  | 0
69 |  | NXP - PCA9534BS3,118 - I/O EXPANDER, 8BIT, 400KHZ, HVQFN-16 | U8 | 16HVQFN | PCA9534BS3,118 | NXP USA Inc. | ------- | ------ | Digikey | 1 | 6 | 1.61 | 1.61 | 1.61 | 9.66
70 |  | SOT-23-5 PMIC - Power Distribution Switches RoHS | U9 | SOT23-5 | SY6280AAC | Silergy Corp | ------- | ------ |  | 1 | 6 | 0.47 | 0.47 | 0.47 | 2.82
71 |  | USB 2.0 Hub Controller | U10 | SSOP-28 | GL850G | Genesys Logic | ------- | ------ |  | 1 | 6 | 1.2 | 1.2 | 1.2 | 7.2
72 |  | IC TRANSCEIVER FULL 2/2 20TSSOP | U12 | 20-TSSOP | SP3222EEY-L/TR | MaxLinear, Inc. | ------- | ------ | Digikey | 1 | 6 | 1.75 | 1.75 | 1.75 | 10.5
73 |  |  | U13 | QFN-8 | ETA3451D2I-T |  |  |  |  | 1 | 6 |  | 0 |  | 0
74 |  | IC REG BOOST ADJ 2.7A TSOT23-6 | U14 | TSOT-23-6 | MP3221GJ-Z | Monolithic Power Systems Inc. | ------- | ------ | Digikey | 1 | 6 | 1.97 | 1.97 | 1.97 | 11.82
75 |  | IC REG SW QUAD TFT LCD 24-QFN | U15 | 24-QFN | LT1942EUF#PBF | Analog Devices Inc. | ------- | ------ | Digikey | 1 | 6 | 6.58 | 6.58 | 6.58 | 39.48
76 | Crystal | CRYSTAL 12.0000MHZ 18PF SMD | X1 | Custom | 8Z-12.000MAAJ-T | TXC CORPORATION | ------- | ------ | Digikey | 1 | 6 | 1.17 | 1.17 | 1.17 | 7.02
77 | Switch | SWITCH TACTILE SPST-NO 0.05A 32V | SW1, SW2, SW3, SW4 | Custom | KMT021NGJLHS | C&K | ------- | ------ | Digikey | 4 | 24 | 0.3 | 1.2 | 0.295 | 7.08
78 | Connector | CONN HEADER R/A 2POS 2.5MM | J1, J16, J17, J18, J19 | Custom | S2B-XH-A(LF)(SN) | JST Sales America Inc. | ------- | ------ | Digikey | 5 | 30 | 0.17 | 0.85 | 0.146 | 4.38
79 |  | CONN JACK 4COND 3.5MM SMD R/A | J2 | Custom | SJ-43515TS-SMT-TR | CUI Devices | ------- | ------ | Digikey | 1 | 6 | 1.07 | 1.07 | 1.07 | 6.42
80 |  | CONN FFC TOP 24POS 0.50MM R/A | J3 | Custom | 0524352471 | Molex | ------- | ------ | Digikey | 1 | 6 | 2.22 | 2.22 | 2.22 | 13.32
81 |  | CONN FFC 22POS 0.50MM SMD | J4 | Custom | TF31-22S-0.5SH(800) | Hirose Electric Co Ltd | ------- | ------ | Digikey | 1 | 6 | 0.46 | 0.46 | 0.46 | 2.76
82 |  | CONN U.FL RCPT STR 50 OHM SMD | J5, J22, J23 | Custom | U.FL-R-SMT-1(80) | Hirose Electric Co Ltd | ------- | ------ | Digikey | 3 | 18 | 1.19 | 3.57 | 1.19 | 21.42
83 |  | DC Power Receptacle Jack 2.5A 2.5mm 6.5mm SMD Power Connectors RoHS | J6 | Custom | DC-005-5A-2.5-SMT | XKB Connectivity | ------- | ------ |  | 1 | 6 | 0.32 | 0.32 | 0.32 | 1.92
84 |  | CONN FFC BOTTOM 4POS 0.50MM R/A | J7 | Custom | 0527460471 | Molex | ------- | ------ | Digikey | 1 | 6 | 0.76 | 0.76 | 0.76 | 4.56
85 |  |  | J8, J26 | SMD PAD | SMD PAD | ------- | ------- | ------ |  | 2 | 12 |  | 0 |  | 0 | Do not Mount
86 |  | CONN MICRO SD CARD PUSH-PULL R/A | J9 | Custom | 114-00841-68 | Amphenol ICC (Commercial Products) | ------- | ------ | Digikey | 1 | 6 | 1.4 | 1.4 | 1.4 | 8.4
87 |  | Conn FFC/FPC 50 POS 0.5mm SMD T/R | J10 | Custom | FH12A-50S-0.5SH(55) | Hirose Electric Co Ltd | ------- | ------ | Digikey | 1 | 6 | 3 | 3 | 3 | 18
88 |  | USB Connectors 4P RECEPTACLE TYPE A | J12 | Custom | 87583-2010BLF | Amphenol ICC (FCI) | ------- | ------ | Digikey | 1 | 6 | 0.88 | 0.88 | 0.88 | 5.28
89 |  | CONN SMART CARD PUSH-PULL | J15 | Custom | 693043020611 | Würth Elektronik | ------- | ------ | Digikey | 1 | 6 | 1.69 | 1.69 | 1.69 | 10.14
90 |  | USB - Micro B Female USB 2 5 SMD USB Connectors RoHS | J21 | 10118194-0001LF | 10118194-0001LF | Amphenol ICC (FCI) | ------- | ------ | Digikey | 1 | 6 | 0.45 | 0.45 | 0.45 | 2.7
91 |  | CONN D-SUB RCPT 9POS R/A SOLDER | J25 | A-DF 09 A/KG-T4S | A-DF 09 A/KG-T4S | Assmann WSW Components | ------- | ------ | Digikey | 1 | 6 | 0.82 | 0.82 | 0.82 | 4.92
92 |  | Solder Bridge ON | SB1, SB2, SB3, SB4, SB5, SB6, SB9, SB10, SB? | Solder Bridge | Solder Bridge | ------- | ------ | ------ | ------ | 9 | 54 | ------ | #VALUE! | ------ | #VALUE! | Do not Mount
93 |  | Test Point ON | P1, P2 | TEST POINT | TEST POINT | ------- | ------ | ------ | ------ | 2 | 12 | ------ | #VALUE! | ------ | #VALUE! | Do not Mount